## Environmental Reporting
SBM Offshore Annual Report 2020

Environmental Reporting

Revised Data for 2019

	2019 Annual Report	Revised 2019 Annual Report
Number of offshore units (vessels)	12	12
SBM Offshore Production
Hydrocarbon Production (tonnes)	53,442,908	47,492,381
Energy Consumption
Offshore Energy Consumption1	61,368,370	60,720,811
Offshore Energy Consumption per Production2	1.15	1.28
Emissions – Offshore
Carbon dioxide (CO₂) in tonnes	5,239,388	5,100,732
Methane (CH₄) in tonnes	12,332	11,818
Nitrous oxide (N₂O) in tonnes	311	304

Total Gas Flared per production3	11.87	12.77
Gas Flared on SBM Offshore account per production3	3.95	4.30
Proportion of Gas Flared on SBM Offshore account	33%	34%

Carbon monoxide (CO) in tonnes	7,335	7,095
Nitrogen oxides (NOx) in tonnes	7,534	7,384
Sulphur dioxides (SO₂) in tonnes	138	137
Volatile organic compounds (VOCs) in tonnes	1,315	1,259
GHG Emissions
Offshore GHG emissions4	5,640,476	5,486,881
Offshore GHG emission per Production	105.54	115.53
Discharges
Quantity of oil in produced water discharges in tonnes per million tonnes of hydrocarbon production5	5.13	5.77
1) GJ = gigajoule, energy from fuel gas and marine gas oil
2) gigajoule per tonnes of hydrocarbon production
3) tonnes of gas flared per thousand tonnes of hydrocarbon production
4) in tonnes of CO2 equivalent
5) tonnes of oil discharged to sea per million tonnes of hydrocarbon production